## 25-A
| Pump ID | Date
Notes:
Calibration Test - Find mL per Step |  |  |  | Current limit | 0.895 V
Trial # | Steps | Volume Output (mL) | mL/Step | Speed | 1000 steps per second
1 | 10000 | 93.26 | 0.009326 | Max Speed | 1200 steps per second
2 | 10000 | 93.06 | 0.009306 | ml/step | 0.0092163
3 | 10000 | 92.17 | 0.009217
4 | 10000 | 92.95 | 0.009295
5 | 10000 | 92.74 | 0.009274
6 | 10000 | 92.71 | 0.009271
7 | 10000 | 92.55 | 0.009255
8 | 10000 | 92.53 | 0.009253
9 | 10000 | 92.17 | 0.009217
10 | 10000 | 92.08 | 0.009208
11 | 30000 | 276.14 | 0.0092047
12 | 30000 | 274.79 | 0.0091597
13 | 30000 | 274.9 | 0.0091633
14 | 30000 | 275.59 | 0.0091863
15 | 30000 | 276.02 | 0.0092007
16 | 30000 | 274.8 | 0.00916
17 | 30000 | 275.43 | 0.009181
18 | 30000 | 275.84 | 0.0091947
19 | 30000 | 273.35 | 0.0091117
20 | 30000 | 274.27 | 0.0091423

## Read Me
Calibration Step Test: Fill out header with correct pump ID and date. Set code to 10000 steps and run 10 times, recording volume for each trial. Run this procedure increasing with increments of 10000 through 50000 steps. Divide the volume column by the step # column to calculate mLs per step (formula should be inputed). Run descriptive statistics of the data abd linear regression.
Performance Test: Using the Blink app, run 100 mL and record the actual volume output. Do this 10 times per desired volumes 100 mL, 200 mL, 500 mL, and 1000 mL. input error volume and % error (formulas should be inputed). Run descriptive statistics and linear regression.

## Pump Calibration Test
| Pump ID | Date
Notes:
Calibration Test - Find mL per Step |  |  |  | Current limit | 1.6 V
Trial # | Steps | Volume Output (mL) | mL/Step | Speed | 1000 steps per second
1 | 10000 |  |  | Max Speed | 1200 steps per second
2 | 10000
3 | 10000
4 | 10000
5 | 10000
6 | 10000
7 | 10000
8 | 10000
9 | 10000
10 | 10000
11 | 30000
12 | 30000
13 | 30000
14 | 30000
15 | 30000
16 | 30000
17 | 30000
18 | 30000
19 | 30000
20 | 30000

## Performance Test
Performance Test - Ensure Input mL is Output mL [Water Sensor at Output] | [7 empty] | Performance Test - Ensure Input mL is Output mL [1.5 foot tube] | [7 empty] | Performance Test - Ensure Input mL is Output mL [3 foot tube]
Trial | Volume Input (mL) | Actual Volume (mL) | Error (mL) | Error % | Error^2 |  |  | Trial | Volume Input (mL) | Actual Volume (mL) | Error (mL) | Error % | Error^2 |  |  | Trial | Volume Input (mL) | Actual Volume (mL) | Error (mL) | Error % | Error^2
1 | 100 |  | -100 | 100 | 0 |  |  | 1 | 100 |  | -100 | 100 | 0 |  |  | 1 | 100 |  | -100 | 100 | 0
2 | 100 |  | -100 | 100 | 0 |  |  | 2 | 100 |  | -100 | 100 | 0 |  |  | 2 | 100 |  | -100 | 100 | 0
3 | 100 |  | -100 | 100 | 0 |  |  | 3 | 100 |  | -100 | 100 | 0 |  |  | 3 | 100 |  | -100 | 100 | 0
4 | 100 |  | -100 | 100 | 0 |  |  | 4 | 100 |  | -100 | 100 | 0 |  |  | 4 | 100 |  | -100 | 100 | 0
5 | 100 |  | -100 | 100 | 0 |  |  | 5 | 100 |  | -100 | 100 | 0 |  |  | 5 | 100 |  | -100 | 100 | 0
6 | 100 |  | -100 | 100 | 0 |  |  | 6 | 100 |  | -100 | 100 | 0 |  |  | 6 | 100 |  | -100 | 100 | 0
7 | 100 |  | -100 | 100 | 0 |  |  | 7 | 100 |  | -100 | 100 | 0 |  |  | 7 | 100 |  | -100 | 100 | 0
8 | 100 |  | -100 | 100 | 0 |  |  | 8 | 100 |  | -100 | 100 | 0 |  |  | 8 | 100 |  | -100 | 100 | 0
9 | 100 |  | -100 | 100 | 0 | #DIV/0! | Mean | 9 | 100 |  | -100 | 100 | 0 | #DIV/0! | Mean | 9 | 100 |  | -100 | 100 | 0 | #DIV/0! | Mean
10 | 100 |  | -100 | 100 | 0 | 0 | SSE | 10 | 100 |  | -100 | 100 | 0 | 0 | SSE | 10 | 100 |  | -100 | 100 | 0 | 0 | SSE
[8 empty] | 11 | 200 |  | -200 | 100 | 0 |  |  | 11 | 200 |  | -200 | 100 | 0
| Determing Additional Volume to Account for Tube Length = 3 ft | [6 empty] | 12 | 200 |  | -200 | 100 | 0 |  |  | 12 | 200 |  | -200 | 100 | 0
| Trial # | Volume Input (mL) | Volume Output (mL) | Additional Volume Required mL [X] |  |  |  | 13 | 200 |  | -200 | 100 | 0 |  |  | 13 | 200 |  | -200 | 100 | 0
| 1 | 100 |  | 100 |  |  |  | 14 | 200 |  | -200 | 100 | 0 |  |  | 14 | 200 |  | -200 | 100 | 0
| 2 | 100 |  | 100 |  |  |  | 15 | 200 |  | -200 | 100 | 0 |  |  | 15 | 200 |  | -200 | 100 | 0
| 3 | 100 |  | 100 |  |  |  | 16 | 200 |  | -200 | 100 | 0 |  |  | 16 | 200 |  | -200 | 100 | 0
| 4 | 100 |  | 100 |  |  |  | 17 | 200 |  | -200 | 100 | 0 |  |  | 17 | 200 |  | -200 | 100 | 0
| 5 | 100 |  | 100 |  |  |  | 18 | 200 |  | -200 | 100 | 0 |  |  | 18 | 200 |  | -200 | 100 | 0
| Average | 100 | #DIV/0! | 100 |  |  |  | 19 | 200 |  | -200 | 100 | 0 | #DIV/0! | Mean | 19 | 200 |  | -200 | 100 | 0 | #DIV/0! | Mean
[8 empty] | 20 | 200 |  | -200 | 100 | 0 | 0 | SSE | 20 | 200 |  | -200 | 100 | 0 | 0 | SSE
[8 empty] | 21 | 500 |  | -500 | 100 | 0 |  |  | 21 | 500 |  | -500 | 100 | 0
[8 empty] | 22 | 500 |  | -500 | 100 | 0 |  |  | 22 | 500 |  | -500 | 100 | 0
[8 empty] | 23 | 500 |  | -500 | 100 | 0 |  |  | 23 | 500 |  | -500 | 100 | 0
[8 empty] | 24 | 500 |  | -500 | 100 | 0 |  |  | 24 | 500 |  | -500 | 100 | 0
[8 empty] | 25 | 500 |  | -500 | 100 | 0 |  |  | 25 | 500 |  | -500 | 100 | 0
[8 empty] | 26 | 500 |  | -500 | 100 | 0 |  |  | 26 | 500 |  | -500 | 100 | 0
[8 empty] | 27 | 500 |  | -500 | 100 | 0 |  |  | 27 | 500 |  | -500 | 100 | 0
[8 empty] | 28 | 500 |  | -500 | 100 | 0 |  |  | 28 | 500 |  | -500 | 100 | 0
[8 empty] | 29 | 500 |  | -500 | 100 | 0 | #DIV/0! | Mean | 29 | 500 |  | -500 | 100 | 0 | #DIV/0! | Mean
[8 empty] | 30 | 500 |  | -500 | 100 | 0 | 0 | SSE | 30 | 500 |  | -500 | 100 | 0 | 0 | SSE
[8 empty] | 31 | 750 |  | -750 | 100 | 0 |  |  | 31 | 750 |  | -750 | 100 | 0
[8 empty] | 32 | 750 |  | -750 | 100 | 0 |  |  | 32 | 750 |  | -750 | 100 | 0
[8 empty] | 33 | 750 |  | -750 | 100 | 0 |  |  | 33 | 750 |  | -750 | 100 | 0
[8 empty] | 34 | 750 |  | -750 | 100 | 0 |  |  | 34 | 750 |  | -750 | 100 | 0
[8 empty] | 35 | 750 |  | -750 | 100 | 0 |  |  | 35 | 750 |  | -750 | 100 | 0
[8 empty] | 36 | 750 |  | -750 | 100 | 0 |  |  | 36 | 750 |  | -750 | 100 | 0
[8 empty] | 37 | 750 |  | -750 | 100 | 0 |  |  | 37 | 750 |  | -750 | 100 | 0
[8 empty] | 38 | 750 |  | -750 | 100 | 0 |  |  | 38 | 750 |  | -750 | 100 | 0
[8 empty] | 39 | 750 |  | -750 | 100 | 0 | #DIV/0! | Mean | 39 | 750 |  | -750 | 100 | 0 | #DIV/0! | Mean
[8 empty] | 40 | 750 |  | -750 | 100 | 0 | 0 | SSE | 40 | 750 |  | -750 | 100 | 0 | 0 | SSE

## Example data
| Pump ID | Date
| 24-F | 2024-03-05
Calibration Test - Find mL per Step
Trial # | Steps | Volume Output (mL) | mL/Step
1 | 10000 | 76.78 | 0.007678
2 | 10000 | 76.76 | 0.007676
3 | 10000 | 76.44 | 0.007644
4 | 10000 | 76.49 | 0.007649
5 | 10000 | 76.27 | 0.007627
6 | 10000 | 76.24 | 0.007624
7 | 10000 | 76.38 | 0.007638
8 | 10000 | 76.26 | 0.007626
9 | 10000 | 76.5 | 0.00765
10 | 10000 | 75.96 | 0.007596
11 | 30000 | 231.51 | 0.007717
12 | 30000 | 230.93 | 0.0076977
13 | 30000 | 230.6 | 0.0076867
14 | 30000 | 230.19 | 0.007673
15 | 30000 | 229.46 | 0.0076487
16 | 30000 | 230.05 | 0.0076683
17 | 30000 | 229.82 | 0.0076607
18 | 30000 | 229.5 | 0.00765
19 | 30000 | 229.06 | 0.0076353
20 | 30000 | 229.22 | 0.0076407